## DER_Settings
IEEE123_DER PV & ESS Configuration Parameters
Parameter | Value | Units
PV installation buses (IPV) | 26, 49, 52, 63, 67, 75, 80, 107, 112 | bus index
Number of PV units | 9
PV panel area (A) | 20000 | m^2
PV photoelectric conversion efficiency (η) | 0.13 | p.u.
Inverter reactive power action cost (C_inv) | 5 | $/Mvar
ESS installation buses (I_ES) | 9, 19, 55, 77, 98 | bus index
Number of ESS units | 5
ESS energy capacity (E_es,max) | 0.6 | MWh
ESS rated power (P_es,max) | 0.2 | MW
ESS initial SOC | 0.3 | p.u.
Charge efficiency (η_ch) | 0.95 | p.u.
Discharge efficiency (η_dis) | 0.95 | p.u.
ESS action cost (C_es) | 20 | $/MW

## Load_Settings_10pct
IEEE123 Load Statistics (10% Std Dev)
Definition: P_std = 0.1 * P_mean, Q_std = 0.1 * Q_mean
LoadID | BusID | P_mean | Q_mean | P_std | Q_std
1 | 2 | 0.04 | 0.02 | 0.004 | 0.002
2 | 3 | 0.02 | 0.01 | 0.002 | 0.001
3 | 5 | 0.04 | 0.02 | 0.004 | 0.002
4 | 6 | 0.02 | 0.01 | 0.002 | 0.001
5 | 7 | 0.04 | 0.02 | 0.004 | 0.002
6 | 8 | 0.02 | 0.01 | 0.002 | 0.001
7 | 10 | 0.04 | 0.02 | 0.004 | 0.002
8 | 11 | 0.02 | 0.01 | 0.002 | 0.001
9 | 12 | 0.04 | 0.02 | 0.004 | 0.002
10 | 13 | 0.02 | 0.01 | 0.002 | 0.001
11 | 17 | 0.04 | 0.02 | 0.004 | 0.002
12 | 18 | 0.02 | 0.01 | 0.002 | 0.001
13 | 20 | 0.04 | 0.02 | 0.004 | 0.002
14 | 21 | 0.04 | 0.02 | 0.004 | 0.002
15 | 23 | 0.04 | 0.02 | 0.004 | 0.002
16 | 25 | 0.04 | 0.02 | 0.004 | 0.002
17 | 29 | 0.04 | 0.02 | 0.004 | 0.002
18 | 30 | 0.04 | 0.02 | 0.004 | 0.002
19 | 31 | 0.04 | 0.02 | 0.004 | 0.002
20 | 32 | 0.02 | 0.01 | 0.002 | 0.001
21 | 33 | 0.02 | 0.01 | 0.002 | 0.001
22 | 34 | 0.04 | 0.02 | 0.004 | 0.002
23 | 35 | 0.04 | 0.02 | 0.004 | 0.002
24 | 36 | 0.04 | 0.02 | 0.004 | 0.002
25 | 38 | 0.04 | 0.02 | 0.004 | 0.002
26 | 39 | 0.02 | 0.01 | 0.002 | 0.001
27 | 40 | 0.02 | 0.01 | 0.002 | 0.001
28 | 42 | 0.02 | 0.01 | 0.002 | 0.001
29 | 43 | 0.02 | 0.01 | 0.002 | 0.001
30 | 44 | 0.04 | 0.02 | 0.004 | 0.002
31 | 46 | 0.02 | 0.01 | 0.002 | 0.001
32 | 47 | 0.02 | 0.01 | 0.002 | 0.001
33 | 48 | 0.105 | 0.075 | 0.0105 | 0.0075
34 | 49 | 0.21 | 0.15 | 0.021 | 0.015
35 | 50 | 0.14 | 0.095 | 0.014 | 0.0095
36 | 51 | 0.04 | 0.02 | 0.004 | 0.002
37 | 52 | 0.02 | 0.01 | 0.002 | 0.001
38 | 53 | 0.04 | 0.02 | 0.004 | 0.002
39 | 54 | 0.04 | 0.02 | 0.004 | 0.002
40 | 56 | 0.02 | 0.01 | 0.002 | 0.001
41 | 57 | 0.02 | 0.01 | 0.002 | 0.001
42 | 59 | 0.02 | 0.01 | 0.002 | 0.001
43 | 60 | 0.02 | 0.01 | 0.002 | 0.001
44 | 61 | 0.02 | 0.01 | 0.002 | 0.001
45 | 62 | 0.02 | 0.01 | 0.002 | 0.001
46 | 63 | 0.04 | 0.02 | 0.004 | 0.002
47 | 64 | 0.04 | 0.02 | 0.004 | 0.002
48 | 65 | 0.075 | 0.035 | 0.0075 | 0.0035
49 | 66 | 0.14 | 0.1 | 0.014 | 0.01
50 | 67 | 0.075 | 0.035 | 0.0075 | 0.0035
51 | 69 | 0.02 | 0.01 | 0.002 | 0.001
52 | 70 | 0.04 | 0.02 | 0.004 | 0.002
53 | 71 | 0.02 | 0.01 | 0.002 | 0.001
54 | 72 | 0.04 | 0.02 | 0.004 | 0.002
55 | 74 | 0.04 | 0.02 | 0.004 | 0.002
56 | 75 | 0.04 | 0.02 | 0.004 | 0.002
57 | 76 | 0.04 | 0.02 | 0.004 | 0.002
58 | 77 | 0.245 | 0.18 | 0.0245 | 0.018
59 | 78 | 0.04 | 0.02 | 0.004 | 0.002
60 | 80 | 0.04 | 0.02 | 0.004 | 0.002
61 | 81 | 0.04 | 0.02 | 0.004 | 0.002
62 | 83 | 0.04 | 0.02 | 0.004 | 0.002
63 | 84 | 0.02 | 0.01 | 0.002 | 0.001
64 | 85 | 0.02 | 0.01 | 0.002 | 0.001
65 | 86 | 0.04 | 0.02 | 0.004 | 0.002
66 | 87 | 0.02 | 0.01 | 0.002 | 0.001
67 | 88 | 0.04 | 0.02 | 0.004 | 0.002
68 | 89 | 0.04 | 0.02 | 0.004 | 0.002
69 | 91 | 0.04 | 0.02 | 0.004 | 0.002
70 | 93 | 0.04 | 0.02 | 0.004 | 0.002
71 | 95 | 0.04 | 0.02 | 0.004 | 0.002
72 | 96 | 0.02 | 0.01 | 0.002 | 0.001
73 | 97 | 0.02 | 0.01 | 0.002 | 0.001
74 | 99 | 0.04 | 0.02 | 0.004 | 0.002
75 | 100 | 0.04 | 0.02 | 0.004 | 0.002
76 | 101 | 0.04 | 0.02 | 0.004 | 0.002
77 | 103 | 0.02 | 0.01 | 0.002 | 0.001
78 | 104 | 0.04 | 0.02 | 0.004 | 0.002
79 | 105 | 0.04 | 0.02 | 0.004 | 0.002
80 | 107 | 0.04 | 0.02 | 0.004 | 0.002
81 | 108 | 0.04 | 0.02 | 0.004 | 0.002
82 | 110 | 0.04 | 0.02 | 0.004 | 0.002
83 | 112 | 0.02 | 0.01 | 0.002 | 0.001
84 | 113 | 0.02 | 0.01 | 0.002 | 0.001
85 | 114 | 0.04 | 0.02 | 0.004 | 0.002