## Topology
IEEE123 Feeder Topology
% Feeder based on IEEE123 with the following simplifications:
% - Regulator considered separately in mpc table regs with fixed voltage gains
% - Root node regulator ignored two regulators shifted to downstream end of the line for simplicity
% - Breakers replaced by short-circuits or open circuits (intermediate buses removed)
% - Transformer ignored as lower-voltage side bus is with no load
% - Substation transformer omitted (LV-side perspective)
% - Spot load are distributed equally on three phases
% - (1;1) element is used for 3-phase lines; non-zero element is used for 1-phase lines
% - Capacitors considered separately in mpc table caps
% - Two buses relabelled
n_bus = 114, n_branch = 113, base_MVA = 1.0
LineID | FromBus | ToBus | R | X | B_shunt
1 | 2 | 3 | 0.0025457 | 0.0025808 | 2.5922e-06
2 | 2 | 4 | 0.0036367 | 0.0036868 | 3.7031e-06
3 | 2 | 8 | 0.0015024 | 0.0035393 | 5.5815e-06
4 | 4 | 5 | 0.0029094 | 0.0029494 | 2.9625e-06
5 | 4 | 6 | 0.0047277 | 0.0047928 | 4.814e-06
6 | 6 | 7 | 0.0036367 | 0.0036868 | 3.7031e-06
7 | 8 | 9 | 0.0010016 | 0.0023595 | 3.721e-06
8 | 9 | 13 | 0.003273 | 0.0033181 | 3.3328e-06
9 | 9 | 10 | 0.003273 | 0.0033181 | 3.3328e-06
10 | 9 | 14 | 0.0015024 | 0.0035393 | 5.5815e-06
11 | 10 | 15 | 0.0061824 | 0.0062675 | 6.2953e-06
12 | 14 | 35 | 0.002182 | 0.0022121 | 2.2219e-06
13 | 14 | 19 | 0.0042129 | 0.0094641 | 1.6172e-05
14 | 15 | 12 | 0.0036367 | 0.0036868 | 3.7031e-06
15 | 15 | 11 | 0.0036367 | 0.0036868 | 3.7031e-06
16 | 16 | 17 | 0.0054551 | 0.0055302 | 5.5546e-06
17 | 16 | 18 | 0.0050914 | 0.0051615 | 5.1843e-06
18 | 19 | 20 | 0.0036367 | 0.0036868 | 3.7031e-06
19 | 19 | 22 | 0.001532 | 0.0034415 | 5.8809e-06
20 | 20 | 21 | 0.0047277 | 0.0047928 | 4.814e-06
21 | 22 | 23 | 0.0076371 | 0.0077423 | 7.7765e-06
22 | 22 | 24 | 0.0012766 | 0.0028679 | 4.9007e-06
23 | 24 | 25 | 0.0080008 | 0.0081109 | 8.1468e-06
24 | 24 | 26 | 0.0014043 | 0.0031547 | 5.3908e-06
25 | 26 | 27 | 0.0017528 | 0.0041292 | 5.8681e-06
26 | 26 | 29 | 0.0010213 | 0.0022943 | 3.9206e-06
27 | 27 | 28 | 0.0013772 | 0.0032444 | 4.6107e-06
28 | 27 | 32 | 0.003273 | 0.0033181 | 3.3328e-06
29 | 28 | 34 | 0.0072734 | 0.0073736 | 7.4062e-06
30 | 29 | 30 | 0.001532 | 0.0034415 | 5.8809e-06
31 | 30 | 31 | 0.0017873 | 0.0040151 | 6.861e-06
32 | 32 | 33 | 0.0043641 | 0.0044241 | 4.4437e-06
33 | 35 | 16 | 0.0014547 | 0.0014747 | 1.4812e-06
34 | 36 | 37 | 0.0032552 | 0.0076685 | 1.0898e-05
35 | 36 | 41 | 0.001252 | 0.0029494 | 4.6513e-06
36 | 37 | 38 | 0.0043641 | 0.0044241 | 4.4437e-06
37 | 37 | 39 | 0.0036367 | 0.0036868 | 3.7031e-06
38 | 39 | 40 | 0.0047277 | 0.0047928 | 4.814e-06
39 | 41 | 42 | 0.0047277 | 0.0047928 | 4.814e-06
40 | 41 | 43 | 0.001252 | 0.0029494 | 4.6513e-06
41 | 43 | 44 | 0.0072734 | 0.0073736 | 7.4062e-06
42 | 43 | 45 | 0.0010016 | 0.0023595 | 3.721e-06
43 | 45 | 46 | 0.0029094 | 0.0029494 | 2.9625e-06
44 | 45 | 48 | 0.001252 | 0.0029494 | 4.6513e-06
45 | 46 | 47 | 0.0043641 | 0.0044241 | 4.4437e-06
46 | 48 | 49 | 0.0007576 | 0.0017485 | 2.6534e-06
47 | 48 | 50 | 0.0012627 | 0.0029141 | 4.4224e-06
48 | 50 | 51 | 0.0012627 | 0.0029141 | 4.4224e-06
49 | 51 | 52 | 0.0012627 | 0.0029141 | 4.4224e-06
50 | 53 | 54 | 0.0010016 | 0.0023595 | 3.721e-06
51 | 54 | 55 | 0.000626 | 0.0014747 | 2.3256e-06
52 | 55 | 56 | 0.0013772 | 0.0032444 | 5.1164e-06
53 | 55 | 58 | 0.0017677 | 0.0040798 | 6.1913e-06
54 | 56 | 57 | 0.0013772 | 0.0032444 | 5.1164e-06
55 | 58 | 59 | 0.0036367 | 0.0036868 | 3.7031e-06
56 | 58 | 61 | 0.003788 | 0.0087424 | 1.3267e-05
57 | 59 | 60 | 0.0036367 | 0.0036868 | 3.7031e-06
58 | 61 | 63 | 0.0041612 | 0.0020578 | 5.5083e-05
59 | 63 | 64 | 0.0029128 | 0.0014404 | 3.8558e-05
60 | 64 | 65 | 0.0058257 | 0.0028809 | 7.7116e-05
61 | 65 | 66 | 0.0070741 | 0.0034982 | 9.3641e-05
62 | 66 | 67 | 0.0054096 | 0.0026751 | 7.1608e-05
63 | 68 | 69 | 0.0029094 | 0.0029494 | 2.9625e-06
64 | 68 | 73 | 0.0013889 | 0.0032056 | 4.8646e-06
65 | 68 | 98 | 0.0012627 | 0.0029141 | 4.4224e-06
66 | 69 | 70 | 0.0040004 | 0.0040555 | 4.0734e-06
67 | 70 | 71 | 0.0047277 | 0.0047928 | 4.814e-06
68 | 71 | 72 | 0.0040004 | 0.0040555 | 4.0734e-06
69 | 73 | 74 | 0.0040004 | 0.0040555 | 4.0734e-06
70 | 73 | 77 | 0.0010101 | 0.0023313 | 3.5379e-06
71 | 74 | 75 | 0.0050914 | 0.0051615 | 5.1843e-06
72 | 75 | 76 | 0.0058188 | 0.0058989 | 5.9249e-06
73 | 77 | 78 | 0.0020032 | 0.0047191 | 7.4421e-06
74 | 77 | 87 | 0.0035355 | 0.0081596 | 1.2383e-05
75 | 78 | 79 | 0.0005008 | 0.0011798 | 1.8605e-06
76 | 79 | 80 | 0.0011268 | 0.0026545 | 4.1862e-06
77 | 79 | 81 | 0.0023788 | 0.0056039 | 8.8374e-06
78 | 81 | 82 | 0.0023788 | 0.0056039 | 8.8374e-06
79 | 82 | 83 | 0.001252 | 0.0029494 | 4.6513e-06
80 | 82 | 85 | 0.0098191 | 0.0099543 | 9.9983e-06
81 | 83 | 84 | 0.001252 | 0.0029494 | 4.6513e-06
82 | 85 | 86 | 0.0069098 | 0.0070049 | 7.0359e-06
83 | 87 | 88 | 0.0022536 | 0.005309 | 8.3723e-06
84 | 88 | 89 | 0.0025457 | 0.0025808 | 2.5922e-06
85 | 88 | 90 | 0.0013772 | 0.0032444 | 5.1164e-06
86 | 90 | 91 | 0.003273 | 0.0033181 | 3.3328e-06
87 | 90 | 92 | 0.0011268 | 0.0026545 | 4.1862e-06
88 | 92 | 93 | 0.0043641 | 0.0044241 | 4.4437e-06
89 | 92 | 94 | 0.0011268 | 0.0026545 | 4.1862e-06
90 | 94 | 95 | 0.0040004 | 0.0040555 | 4.0734e-06
91 | 94 | 96 | 0.0015024 | 0.0035393 | 5.5815e-06
92 | 96 | 97 | 0.0029094 | 0.0029494 | 2.9625e-06
93 | 98 | 99 | 0.0013889 | 0.0032056 | 4.8646e-06
94 | 99 | 100 | 0.0027779 | 0.0064111 | 9.7292e-06
95 | 100 | 101 | 0.0015152 | 0.003497 | 5.3068e-06
96 | 102 | 103 | 0.003273 | 0.0033181 | 3.3328e-06
97 | 102 | 106 | 0.0013889 | 0.0032056 | 4.8646e-06
98 | 103 | 104 | 0.0047277 | 0.0047928 | 4.814e-06
99 | 104 | 105 | 0.010183 | 0.010323 | 1.0369e-05
100 | 106 | 107 | 0.003273 | 0.0033181 | 3.3328e-06
101 | 106 | 109 | 0.0016415 | 0.0037884 | 5.7491e-06
102 | 107 | 108 | 0.0083645 | 0.0084796 | 8.5171e-06
103 | 109 | 110 | 0.0065461 | 0.0066362 | 6.6656e-06
104 | 110 | 111 | 0.0043641 | 0.0044241 | 4.4437e-06
105 | 111 | 112 | 0.0083645 | 0.0084796 | 8.5171e-06
106 | 111 | 113 | 0.0018184 | 0.0018434 | 1.8515e-06
107 | 113 | 114 | 0.0076371 | 0.0077423 | 7.7765e-06
108 | 114 | 62 | 0.0047277 | 0.0047928 | 4.814e-06
109 | 19 | 36 | 0.001894 | 0.0043712 | 6.6335e-06
110 | 1 | 2 | 0.0020032 | 0.0047191 | 7.4421e-06
111 | 14 | 53 | 0.0020032 | 0.0047191 | 7.4421e-06
112 | 61 | 68 | 0.0017528 | 0.0041292 | 6.5118e-06
113 | 98 | 102 | 0.0012627 | 0.0029141 | 4.4224e-06