## DER_Settings
IEEE34_DER PV & ESS Configuration Parameters
Parameter | Value | Units
PV installation buses (IPV) | 6, 9, 16, 17, 26, 29 | bus index
Number of PV units | 6
PV panel area (A) | 4000 | m^2
PV photoelectric conversion efficiency (η) | 0.13 | p.u.
Inverter reactive power action cost (C_inv) | 5 | $/Mvar
ESS installation buses (I_ES) | 3, 8, 16, 23 | bus index
Number of ESS units | 4
ESS energy capacity (E_es,max) | 0.3 | MWh
ESS rated power (P_es,max) | 0.1 | MW
ESS initial SOC | 0.3 | p.u.
Charge efficiency (η_ch) | 0.95 | p.u.
Discharge efficiency (η_dis) | 0.95 | p.u.
ESS action cost (C_es) | 20 | $/MW

## Load_Settings_10pct
IEEE34 Load Statistics (10% Std Dev)
Definition: P_std = 0.1 * P_mean, Q_std = 0.1 * Q_mean
LoadID | BusID | P_mean | Q_mean | P_std | Q_std
1 | 2 | 0.0191 | 0.00987 | 0.00191 | 0.000987
2 | 4 | 0.00529 | 0.00274 | 0.000529 | 0.000274
3 | 9 | 0.00013 | 7e-05 | 1.3e-05 | 7e-06
4 | 10 | 0.0113 | 0.00584 | 0.00113 | 0.000584
5 | 11 | 0.0149 | 0.00771 | 0.00149 | 0.000771
6 | 12 | 0.01184 | 0.02336 | 0.001184 | 0.002336
7 | 13 | 0.00206 | 0.00107 | 0.000206 | 0.000107
8 | 17 | 0.00124 | 0.00064 | 0.000124 | 6.4e-05
9 | 20 | 0.00437 | 0.00226 | 0.000437 | 0.000226
10 | 22 | 0.01 | 0.00517 | 0.001 | 0.000517
11 | 23 | 0.027 | 0.02162 | 0.0027 | 0.002162
12 | 24 | 0.05 | 0 | 0.005 | 0
13 | 26 | 0.04657 | 0.02972 | 0.004657 | 0.002972
14 | 27 | 0.00304 | 0.00157 | 0.000304 | 0.000157
15 | 28 | 0.0131 | 0.00677 | 0.00131 | 0.000677
16 | 29 | 0.14905 | 0.0149 | 0.014905 | 0.00149
17 | 30 | 0.0092 | 0.00476 | 0.00092 | 0.000476
18 | 31 | 0.00886 | 0.00709 | 0.000886 | 0.000709
19 | 32 | 0.00754 | 0.0039 | 0.000754 | 0.00039
20 | 34 | 0.01945 | 0.13443 | 0.001945 | 0.013443